Please select a modem type from the drop down menu.
Power system efficiency is typically between 50% and 95%.
## Battery Life comparison
Idle/Receive / Transmit / time (ms) / current (mA) / Sleep / Sleep
	Battery Life Calculator v2.2					© MaxStream, Inc.
	Instructions
	Overview
	Use this calculator to: / a) recommend a battery capacity based on a target battery life / b) estimate battery life for a given battery capacity. / c) compare several power consumption scenarios.

	Details
	This calculator compares up to six power usage scenarios in vertical columns A-F. Configure each scenario by inputting the duration and current consumption for Sleep, Idle/Receive and Transmit states for an entire system.

	Scenarios			A	B	C	D	E	F
	Time		Units	Scenario_A	Scenario_B	Scenario_C	Scenario_D	Scenario_E	Scenario_F
	Sleep		s	51,4
	Idle/Receive		ms	2
	Transmit		ms	200
	Radio type			XBee
	# of bytes transmitted			20

	Total System Current
	Sleep		mA	0,02
	Idle/Receive		mA	50
	Transmit		mA	45,3

	Power usage comparison
	Sleep		%	10,09%	0,00%	0,00%	0,00%	0,00%	0,00%
	Idle/Receive		%	0,98%	0,00%	0,00%	0,00%	0,00%	0,00%
	Transmit		%	88,93%	0,00%	0,00%	0,00%	0,00%	0,00%
					Legend: Red > 100%, Green <= 100%
	% of scenario 'A'				0%	0%	0%	0%	0%

	Average current		mA	0,197434208	0	0	0	0	0

	Design Goals
	System efficiency			80%	80%	80%	80%	80%	80%

	Target battery life		yr	1	1	1	1	1	1
	Required battery capacity		mAh	2163,39	0,00	0,00	0,00	0,00	0,00
	or
	Given battery capacity		mAh	2100	2100	2100	2100	2100	2100
	Estimated battery life		yr	0,97	0,00	0,00	0,00	0,00	0,00

	Scenario descriptions
	A -	Scenario_A XB-hibernate
	B -	Scenario_B
	C -	Scenario_C
	D -	Scenario_D
	E -	Scenario_E
	F -	Scenario_F

			ms	1		XBee	103,125	0,032
			s	1000		XCite-96	60	0,8
			min	60000		XCite-384	65	0,2
			hr	3600000		XStream-96	60	0,8
			day	86400000		XStream-192	105	0,4
			mo	2629800000		XTend-96	105	0,8
			yr	31557600000		XTend-115k	127,5	0,0666666667

	Reference
				XBee	XBee-PRO	9XCite	9XStream	24XStream	9XTend
		Pin Sleep (mA)		0.010 / 0.050	0.010 / 0.050	0,02	0,026	0,026	0,01
		Serial port Sleep (mA)		n/a	n/a	1	1	1	10
		Cyclic Sleep (mA)		0,05	0,05	76	76	76	0,8
		Cyclic Sleep wake time (ms)		30	30	100	100	100	30 / 150
		Idle/Receive (mA)		50	55	45	50	50	80
		Transmit (mA)		45	270	55	150	150	110 - 730

## Stima
Stima a partita					Tempo totale			Tempo sleep medio
					3600	s		51,4285714286	s

	N Pressioni tasti		Tempo di transmissione		Tempo Transmissione totale
	70		0,2	s	14	s

Stima batteria effettiva			Tempo di uso		Tempo batteria effettivo
0,97	anni		1	h	163,4076923077

8497,2	h